## COGMCO_20200318
Location: | [9 empty] | Surveyors: | [12 empty] | Comments/Notes:
Grand Mesa | [9 empty] | J. Lund | [12 empty] | Temp start: 9:25. Temp stop: 9:35. Rocks from 9cm down prevented density measurement.
Site: | [6 empty] | LWC device serial # |  |  | UTME: |  |  |  |  | UTMN: | [6 empty] | UTM Zone:
County Line Open | [9 empty] | 756903 |  |  |  |  | 4324357 | [6 empty] | 12
Pit ID: |  |  |  |  | HS (cm) |  | WISe Serial Number |  |  | Air Temperature |  | Slope: |  |  | Aspect: |  | Date: |  |  |  |  | Time:
COGMCO_20200318 |  |  |  |  | 120 |  | WIS009A |  |  | -5.1 | °C | 0 |  |  |  |  | 2020-03-18 |  |  |  |  | 0.39236
Density ρ | [5 empty] | Liquid Water Content |  |  |  | Temperature |  |  | Stratigraphy
Height above ground |  |  | Density profile A | Density profile B | Extra Density | Profile A |  | Profile B |  | Height above ground | T |  | Height above ground |  |  | Grain size (select one) |  |  |  |  | Grain type | Hand Hardness | Manual Wetness | Stratigraphy Comments
top (cm) | - | bottom (cm) | kg/m3 | kg/m3 | kg/m3 | dielectric constant |  | dielectric constant |  | (cm) | °C |  | top (cm) | - | bottom (cm) | < 1 mm | 1-2 mm | 2-4 mm | 4-6 mm | > 6 mm
119 | - | 109 | 184 | 191 |  | 1.262 |  | 1.267 |  | 120 | -5.3 |  | 118 | - | 115 | < 1 mm |  |  |  |  | DF | F | D | New snow, wind blown.
109 | - | 99 | 204 | 200 |  | 1.288 |  | 1.283 |  | 110 | -6
99 | - | 89 | 233 | 213 | 221 | 1.312 |  | 1.322 |  | 100 | -5.2 |  | 115 | - | 111 | 1-2 mm |  |  |  |  | DF | F | D
89 | - | 79 | 324 | 297 | 296 | 1.382 |  | 1.391 |  | 90 | -4.3
79 | - | 69 | 321 | 316 |  | 1.442 |  | 1.458 |  | 80 | -3.6 |  | 111 | - | 96 | 1-2 mm |  |  |  |  | DF | 4F | D
69 | - | 59 | 278 | 282 |  | 1.411 |  | 1.395 |  | 70 | -3.2
59 | - | 49 | 310 | 307 |  | 1.474 |  | 1.469 |  | 60 | -3 |  | 96 | - | 94 | 1-2 mm |  |  |  |  | RG | P | D | Melt/freeze crust, old surface.
49 | - | 39 | 267 | 275 |  | 1.393 |  | 1.382 |  | 50 | -2.6
39 | - | 29 | 317 | 314 |  | 1.494 |  | 1.511 |  | 40 | -2.2 |  | 94 | - | 75 | 1-2 mm |  |  |  |  | RG | F | D | some facts
29 | - | 19 | 282 | 281 |  | 1.385 |  | 1.418 |  | 30 | -2.1
19 | - | 9 | 278 | 290 |  | 1.449 |  | 1.438 |  | 20 | -1.9 |  | 75 | - | 64 | 1-2 mm |  |  |  |  | RG | 4F | D
9 | - | 0 |  |  |  | 1.364 |  | 1.34 |  | 10 | -1.6
| - | [8 empty] | 0 | -1.3 |  | 64 | - | 47 | 1-2 mm |  |  |  |  | FC | F | D | Round edge
-
| - | [11 empty] | 47 | - | 27 | 1-2 mm |  |  |  |  | FC | F | D | ~2 mm
-
| - | [11 empty] | 27 | - | 9 | 2-4 mm |  |  |  |  | FC | F | D | ~2 mm, some bigger
-
| - | [11 empty] | 9 | - | 0 | 4-6 mm |  |  |  |  | FC | 4F | D
-
| - | [12 empty] | -
-
| - | [12 empty] | -
-
Weather:
Overcast, moderate wind, very light snow
Precipitation (select one) |  |  |  | Very Light
Sky (select one) |  |  |  | Overcast(complete cover)
Wind (select one) |  |  |  | Moderate
Ground Condition (select one) |  |  |  |  | Frozen
Ground Roughness (select one) |  |  |  |  | Rough
Ground Vegetation (select one or more) |  |  |  |  | Bare |  | Grass |  | Shrub |  | Deadfall
[5 empty] | TRUE |  | FALSE |  | FALSE |  | FALSE
Height of Ground Vegetation (if present) | [7 empty] | cm |  | cm |  | cm
Tree Canopy (select one) |  |  |  |  | No Trees
Interval board measurements Use SWE tube
|  | HN (cm) | SWE (mm)
Sample A |  | 11.8 | 23
Sample B |  | 11.8 | 24
Sample C |  | 11.9 | 24
Evidence of Melt? |  | No
Plot Perimeter Snow Depth Measurements
HS (cm)
1 | 119
2 | 116
3 | 116
4 | 118
5 | 111
6 | 122
7 | 118
8 | 105
9 | 124