## COGMCT_20200318
Location: | [9 empty] | Surveyors: | [12 empty] | Comments/Notes:
Grand Mesa | [9 empty] | J. Lund | [12 empty] | Temp start: 10:57. Temp stop: 11:04. Tree below 9cm at bottom of pit.
Site: | [6 empty] | LWC device serial # |  |  | UTME: |  |  |  |  | UTMN: | [6 empty] | UTM Zone:
County Line Tree | [9 empty] | 756712 |  |  |  |  | 4324540 | [6 empty] | 12
Pit ID: |  |  |  |  | HS (cm) |  | WISe Serial Number |  |  | Air Temperature |  | Slope: |  |  | Aspect: |  | Date: |  |  |  |  | Time:
COGMCT_20200318 |  |  |  |  | 109 |  | WIS009A |  |  | -3.7 | °C | 0 |  |  |  |  | 2020-03-18 |  |  |  |  | 11:05
Density ρ | [5 empty] | Liquid Water Content |  |  |  | Temperature |  |  | Stratigraphy
Height above ground |  |  | Density profile A | Density profile B | Extra Density | Profile A |  | Profile B |  | Height above ground | T |  | Height above ground |  |  | Grain size (select one) |  |  |  |  | Grain type | Hand Hardness | Manual Wetness | Stratigraphy Comments
top (cm) | - | bottom (cm) | kg/m3 | kg/m3 | kg/m3 | dielectric constant |  | dielectric constant |  | (cm) | °C |  | top (cm) | - | bottom (cm) | < 1 mm | 1-2 mm | 2-4 mm | 4-6 mm | > 6 mm
109 | - | 99 | 190 | 190 |  | 1.26 |  | 1.273 |  | 107 | -4.5 |  | 113 | - | 105 | < 1 mm |  |  |  |  | PP | F | D | No dendrites.
99 | - | 89 | 203 | 198 |  | 1.279 |  | 1.278 |  | 100 | -4.8
89 | - | 79 | 242 | 250 |  | 1.393 |  | 1.37 |  | 90 | -4.1 |  | 105 | - | 100 | 1-2 mm |  |  |  |  | DF | 4F | D | Graupel @ 105 cm, 4-6 mm
79 | - | 69 | 274 | 269 |  | 1.451 |  | 1.385 |  | 80 | -3.8
69 | - | 59 | 308 | 315 |  | 1.484 |  | 1.501 |  | 70 | -3.2 |  | 100 | - | 98 | 1-2 mm |  |  |  |  | RG | 1F | D
59 | - | 49 | 296 | 301 |  | 1.483 |  | 1.469 |  | 60 | -3
49 | - | 39 | 308 | 301 |  | 1.47 |  | 1.46 |  | 50 | -2.8 |  | 98 | - | 89 | < 1 mm |  |  |  |  | RG | 4F | D
39 | - | 29 | 295 | 290 |  | 1.448 |  | 1.454 |  | 40 | -2.6
29 | - | 19 | 321 | 314 |  | 1.491 |  | 1.522 |  | 30 | -2.4 |  | 89 | - | 74 | 1-2 mm |  |  |  |  | RG | F | D
19 | - | 9 | 296 | 294 |  | 1.483 |  | 1.474 |  | 20 | -2.1
| - | [8 empty] | 10 | -1.8 |  | 74 | - | 65 | 1-2 mm |  |  |  |  | RG | 4F | D | Maybe used to be facets? Some sharp corners/edges.
| - | [8 empty] | 0 | -1.5
| - | [11 empty] | 65 | - | 50 | 1-2 mm |  |  |  |  | FC | 4F | D
-
| - | [11 empty] | 50 | - | 26 | 2-4 mm |  |  |  |  | FC | F | D | ~2 mm
-
| - | [11 empty] | 26 | - | 14 | 1-2 mm |  |  |  |  | FC | 4F | D | ~2 mm
-
| - | [11 empty] | 14 | - | 0 | 1-2 mm |  |  |  |  | FC | 4F | D
-
| - | [12 empty] | -
-
| - | [12 empty] | -
-
Weather:
Light snow, moderate wind, overcast but some sun shining through. Precip=Snow
Precipitation (select one) |  |  |  | Very Light
Sky (select one) |  |  |  | Overcast(complete cover)
Wind (select one) |  |  |  | Moderate
Ground Condition (select one) |  |  |  |  | Frozen
Ground Roughness (select one) |  |  |  |  | Rugged
Ground Vegetation (select one or more) |  |  |  |  | Bare |  | Grass |  | Shrub |  | Deadfall
[5 empty] | FALSE |  | FALSE |  | FALSE |  | TRUE
Height of Ground Vegetation (if present) | [7 empty] | cm |  | cm | 25 | cm
Tree Canopy (select one) |  |  |  |  | Open (20-70%)
Interval board measurements Use SWE tube
|  | HN (cm) | SWE (mm)
Sample A
Sample B
Sample C
Evidence of Melt? |  | No
Plot Perimeter Snow Depth Measurements
HS (cm)
1 | 107
2 | 106
3 | 108
4 | 113
5 | 110
6 | 110
7 | 112
8 | 112
9 | 115