## COGMSO_20200321
Location: | [9 empty] | Surveyors: | [12 empty] | Comments/Notes:
Grand Mesa | [9 empty] | J. Lund | [12 empty] | Temp start: 11:06. Temp stop: 11:19. Mostly cloudy, but sun came out and warmed up while doing temperature measurements.
Site: | [6 empty] | LWC device serial # |  |  | UTME: |  |  |  |  | UTMN: | [6 empty] | UTM Zone:
Skyway Open | [9 empty] | 754270 |  |  |  |  | 4325785 | [6 empty] | 12
Pit ID: |  |  |  |  | HS (cm) |  | WISe Serial Number |  |  | Air Temperature |  | Slope: |  |  | Aspect: |  | Date: |  |  |  |  | Time:
COGMSO_20200321 |  |  |  |  | 136 |  | WIS009A |  |  | -4.1 | °C | 0 |  |  |  |  | 2020-03-21 |  |  |  |  | 10:30
Density ρ | [5 empty] | Liquid Water Content |  |  |  | Temperature |  |  | Stratigraphy
Height above ground |  |  | Density profile A | Density profile B | Extra Density | Profile A |  | Profile B |  | Height above ground | T |  | Height above ground |  |  | Grain size (select one) |  |  |  |  | Grain type | Hand Hardness | Manual Wetness | Stratigraphy Comments
top (cm) | - | bottom (cm) | kg/m3 | kg/m3 | kg/m3 | dielectric constant |  | dielectric constant |  | (cm) | °C |  | top (cm) | - | bottom (cm) | < 1 mm | 1-2 mm | 2-4 mm | 4-6 mm | > 6 mm
136 | - | 126 | 121 | 121 |  | 1.165 |  | 1.144 |  | 136 | -6.2 |  | 136 | - | 104 | 1-2 mm |  |  |  |  | DF | F | D | New snow! Lots fell.
126 | - | 116 | 93 | 95 |  | 1.115 |  | 1.109 |  | 130 | -6.8
116 | - | 106 | 130 | 141 |  | 1.188 |  | 1.18 |  | 120 | -7.2 |  | 104 | - | 92 | 1-2 mm |  |  |  |  | DF | 4F | D | some rounds
106 | - | 96 | 258 | 259 |  | 1.458 |  | 1.497 |  | 110 | -5.5
96 | - | 86 | 276 | 267 |  | 1.359 |  | 1.352 |  | 100 | -4.3 |  | 92 | - | 84 | < 1 mm |  |  |  |  | RF | P | D | Melt/freeze crust, old surface, very solid for top 2-3 cm.
86 | - | 76 | 249 | 250 |  | 1.415 |  | 1.419 |  | 90 | -3.7
76 | - | 66 | 322 | 325 |  | 1.485 |  | 1.462 |  | 80 | -3.4 |  | 84 | - | 72 | 1-2 mm |  |  |  |  | RG | 4F | D
66 | - | 56 | 309 | 321 |  | 1.567 |  | 1.564 |  | 70 | -3.1
56 | - | 46 | 296 | 296 |  | 1.443 |  | 1.454 |  | 60 | -2.7 |  | 72 | - | 62 | 1-2 mm |  |  |  |  | FC | 1F | D | Very round.
46 | - | 36 | 286 | 284 |  | 1.529 |  | 1.479 |  | 50 | -2.1
36 | - | 26 | 296 | 285 |  | 1.48 |  | 1.489 |  | 40 | -1.9 |  | 62 | - | 42 | 1-2 mm |  |  |  |  | FC | F | D | ~2 mm
26 | - | 16 | 292 | 295 |  | 1.634 |  | 1.521 |  | 30 | -1.6
16 | - | 6 | 261 | 250 |  | 1.448 |  | 1.448 |  | 20 | -1.5 |  | 42 | - | 20 | 2-4 mm |  |  |  |  | FC | F | D
| - |  |  |  |  | 1.451 |  | 1.38 |  | 10 | -1.1
| - | [8 empty] | 0 | -0.7 |  | 20 | - | 10 | 2-4 mm |  |  |  |  | FC | F | D | ~4 mm, some 6mm
-
| - | [11 empty] | 10 | - | 0 | 4-6 mm |  |  |  |  | FC | 1F | D | Some facets 6+mm. Huge! Beautiful.
-
| - | [12 empty] | -
-
| - | [12 empty] | -
-
| - | [12 empty] | -
-
Weather:
Precipitation (select one) |  |  |  | Very Light
Sky (select one) |  |  |  | Broken (> 1/2 of sky)
Wind (select one) |  |  |  | Light
Ground Condition (select one) |  |  |  |  | Frozen
Ground Roughness (select one) |  |  |  |  | Smooth
Ground Vegetation (select one or more) |  |  |  |  | Bare |  | Grass |  | Shrub |  | Deadfall
[5 empty] | FALSE |  | TRUE |  | FALSE |  | FALSE
Height of Ground Vegetation (if present) | [6 empty] | 20 | cm |  | cm |  | cm
Tree Canopy (select one) |  |  |  |  | No Trees
Interval board measurements Use SWE tube
|  | HN (cm) | SWE (mm)
Sample A |  | 40.6 | 50
Sample B |  | 39.6 | 52
Sample C |  | 40.6 | 50
Evidence of Melt? |  | No
Plot Perimeter Snow Depth Measurements
HS (cm)
1 | 141
2 | 141
3 | 144
4 | 139
5 | 138
6 | 134
7 | 140
8 | 140
9 | 138